## LisaBTReFact4L
Reference Designator | Description | Manufacturer Part Number | Package | Quantity
BT1 | FOUR 18650 LI-ION CELL HOLDER | BK-18650-PC8 | PTH_HOLDER_77MM98_78MM84 | 1
C1 C29 C3 C37 C47 C59 C6 C63 | np0 | Capacitor (330) | 0805 (2012 metric) | 8
C10 C11 C13 C19 C25 | x7r | Capacitor (2.2e-05F) | 1206 (3216 metric) | 5
C12 C2 C21 C27 C34 C4 C61 C71 | x7r | Capacitor (1e-06F) | 0805 (2012 metric) | 8
C14 C20 | 1µF ±10% 250V Ceramic Capacitor X7R 2220 (5750 Metric) | GRM55DR72E105KW01L | 2220 (5750 metric) | 2
C15 C16 C17 C26 C30 C62 C7 C8 | AVX-CAP-P-2 | TAJD227K010R | CAPC7343 | 8
C18 | np0 | Capacitor (2.2e-05F) | 1210 (3225 metric), polarized | 1
C22 C24 | np0 1000 V | Capacitor (75) | 1206 (3216 metric) | 2
C23 C48 | x7r | Capacitor (3300) | 0805 (2012 metric) | 2
C28 | steper-motor-driven-capacitor | Capacitor (34..110) |  | 1
C31 | np0 1000 V | Capacitor (330*) | 1206 (3216 metric) | 1
C32 C49 C74 | np0 | Capacitor (1000) | 0805 (2012 metric) | 3
C33 C9 | x7r | Capacitor (1e-08F) | 0805 (2012 metric) | 2
C35 | x7r | Capacitor (2u2) | 0805 (2012 metric) | 1
C36 C38 C41 C46 C60 C72 | x7r | Capacitor (0.1) | 0805 (2012 metric) | 6
C39 | np0 | Capacitor (2.2e-11F) | 0805 (2012 metric) | 1
C40 | np0 | Capacitor (3.3e-10F) | 0805 (2012 metric), polarized | 1
C42 C64 C69 | np0 | Capacitor (22) | 0805 (2012 metric) | 3
C43 C66 | np0 | Capacitor (47) | 0805 (2012 metric) | 2
C44 C45 C58 | x7r | Capacitor (2u2) | 0805 (2012 metric) | 3
C5 | x7r | Capacitor (2.2e-06F) | 0805 (2012 metric) | 1
C53 C51 C52 C50 | np0 | Capacitor (7.5e-11F) | 0805 (2012 metric) | 4
C54 | x7r | Capacitor (0.01) | 0805 (2012 metric) | 1
C55 C56 C65 | np0 | Capacitor (8.2) | 0805 (2012 metric) | 3
C57 | np0 | Capacitor (1e-11F) | 0805 (2012 metric), polarized | 1
C67 | x7r | Capacitor (1e-07) | 0805 (2012 metric) | 1
C68 | x7r | Capacitor (4.7e-08F) | 0805 (2012 metric) | 1
C70 | x7r | Capacitor (1e-07F) | 0805 (2012 metric) | 1
C73 | np0 | Capacitor (470) | 0805 (2012 metric) | 1
C75 | np0 | Capacitor (150) | 0805 (2012 metric) | 1
D1 D3 D5 D6 D7 | Schottky Power Rectifier, Surface Mount, 0.5 A, 30 V | MBR0530 | SOD-123 | 5
D10 D4 | Diode 2KV 1A 2-Pin SMA T/R | CD214A-R12000 | SMA | 2
D2 | (RGB) 621nm Red, 525nm Green, 465nm Blue LED Indication | APTF1616SEEZGQBDC | SMD_LED_1MM6 | 1
D38 | Zener Diode 15V 1W ±5% Surface Mount SMA | SMAZ15 | SMA | 1
D8 | DUAL SURFACE MOUNT SWITCHING DIODE | BAV99 | SOT23-3 | 1
D9 | HIGH EFFICIENCY SWITCHING AND ULTRA LOW LEAKAGE CURRENT SCHOTTKY DIODE | BAT20JFILM | SOD-323 | 1
ENC1 | 144 MHz Shield | Shield1 |  | 1
J1 | 3 Pos Header | HDR3, 2.54 mm | HDR3 | 1
J2 | 5-Pins Through Hole Dis-connectable Crimp Style Connector | B5B-XH-A(LF)(SN) | HDR5 | 1
J29 | Standard Headers—Unshrouded, Single Row, .100 [2.54] Centerline | 87224-2 | HDR2 | 1
L1 L2 L6 | SMT Power Inductor; Size 6.3×6.3×3.0mm, ±20% Tolerance, 6.8uH, 1.65A | B82462G4682M000 | IND_SMD_6MM15_6MM15 | 3
L3 | Generic Inductor (5e-06H) | Inductor (5e-06H) | Radial (medium) | 1
L4 | Generic Inductor (2.7e-05H) | Inductor (2.7e-05H) |  | 1
L5 | MURA-INDC-2 | LQH32CN4R7M33L | 2512 (6432 metric) | 1
L7 | Custom Inductor 18 wit X 2cm |  |  | 1
L8 | Generic Inductor (1e-07H) | Inductor (1e-07H) | 2512 (6432 metric) | 1
Q1 Q10 Q12 Q13 Q14 Q16 Q19 Q20 Q4 Q5 | N-CHANNEL ENHANCEMENT MODE FIELD EFFECT TRANSISTOR | BSS138-7-F | SOT23-3 | 10
Q11 Q7 Q9 | P-channel enhancement mode vertical DMOS transistor | BSS84,215 | SOT23 | 3
Q15 | N-channel MOSFET Transistor, 3-Pin DPAK | FDD1600N1 | D-Pak | 1
Q17 | Npn Transistor Sot-23 | BC847B | SOT23-3 | 1
Q18 | RF POWER MOSFET | AFT05MS006NT1 | PLD--1.5W | 1
Q2 | P-CH QFET MOSFET | FQD5P20TM | DPAK | 1
Q21 | Bipolar (BJT) Transistor Array 7 NPN Darlington 50V 500mA Surface Mount 16-SOIC | ULN2003ADR2G | SOIC16 | 1
Q6 Q8 | ONSC-PMOS-G1S3D4-3 | ATP103-TL-H | ATPAK-3-369AM | 2
R1 |  | Resistor (750) | 0805 (2012 metric) | 1
R10 R48 |  | Resistor (1000) | 0805 (2012 metric) | 2
R11 R15 R34 R52 R53 R59 |  | Resistor (10000) | 0805 (2012 metric) | 6
R12 |  | Resistor (1) | 0805 (2012 metric) | 1
R13 R16 R17 R20 |  | Resistor (100000) | 0805 (2012 metric) | 4
R14 R4 R8 |  | Resistor (5k1) | 0805 (2012 metric) | 3
R18 R36 R45 |  | Resistor (1k5) | 0805 (2012 metric) | 3
R19 R46 R62 |  | Resistor (51000) | 0805 (2012 metric) | 3
R2 R3 |  | Resistor (1.1) | 0805 (2012 metric) | 2
R21 |  | Resistor (5M6) | 0805 (2012 metric) | 1
R22 R23 R7 |  | Resistor (15000) | 0805 (2012 metric) | 3
R24 |  | Resistor (3000000) | 0805 (2012 metric) | 1
R25 |  | Resistor (17000) | 0805 (2012 metric) | 1
R26 R28 R29 R49 |  | Resistor (1000000) | 0805 (2012 metric) | 4
R27 R56 |  | Resistor (13000) | 0805 (2012 metric) | 2
R30 R6 |  | Resistor (68000) | 0805 (2012 metric) | 2
R31 R50 |  | Resistor (4.7) | 0805 (2012 metric) | 2
R33 R5 |  | Resistor (4k3) | 0805 (2012 metric) | 2
R37 |  | Resistor (33000) | 0805 (2012 metric) | 1
R38 |  | Resistor (2k0) | 0805 (2012 metric) | 1
R40 R54 |  | Resistor (3k3) | 0805 (2012 metric) | 2
R41 R42 R43 R44 |  | Resistor (0.1) | 0805 (2012 metric) | 4
R51 |  | Resistor (2400) | 0805 (2012 metric) | 1
R55 R58 |  | Resistor (330) | 0805 (2012 metric) | 2
R60 R32 R35 R39 R47 R57 |  | Resistor (20000) | 0805 (2012 metric) | 6
R61 |  | Resistor (2k4) | 0805 (2012 metric) | 1
R63 |  | Resistor (680000) | 0805 (2012 metric) | 1
R64 R65 |  | Resistor (330000) | 0805 (2012 metric) | 2
R9 |  | Resistor (5M1) | 0805 (2012 metric) | 1
SW148 | Tactile Switches 3.5mm x 6mmSMT Tact SPST-NO 0.05A 12V | TL3302BF180QJ | SMT_TL3302BF180QJ | 1
U1 | LiOn Blnc Module | LiOn Blnc Module |  | 1
U10 | MC-ARM-STM32F030-SQ32 | STM32F030K6T6 | LQFP32 | 1
U11 | 2SC3357 | 2SC3357-V | SOT-89-3 | 1
U12 | SLAB-Si5351-MSOP-10-10 | Si5351A-A-GT | MSOP-10 | 1
U13 | AMP-OPA-MCP6004-IL14 | MCP6004-E/ST | TSSOP-ST14 | 1
U145 | TI-AMP-S3-2-5 | OPA333AIDCKR | DCK0005A | 1
U146 | 1.8-V, microPower, CMOS Operational Amplifiers, Zero-Drift Series | OPA333AIDBVT | SOT-23 | 1
U2 U5 | 7.2 V Charger Module | TP5100 CHINA MODULE |  | 2
U3 | StepDown Module | Mini 560 |  | 1
U4 | Bluetooth 4.0 BLE module | HM-17 | MODULE_SMT | 1
U6 | Conv DC-DC 4.5V to 17V Step Down Single-Out 0.8V to 6.5V 0.5A 5-Pin SOT-23 T/R | TPS560200DBVR | SOT23-5 | 1
U7 | IC GATE DRVR SGL TTL 2A SOT23-5 | FAN3100TSX | SOT23-5 | 1
U8 | 2K I2 C Serial EEPROMs with EUI-48™ Node Identity | 24AA02E48T-I/OT | SOT-23-5 | 1
U9 | Conv DC-DC Single Step Up 2.9V to 32V 16-Pin WQFN EP T/R | TPS55340RTER | WQFN16 | 1
VC1 VC2 VC3 VC4 | Trimmer Capacitors | TZC3P300A110B00 | SMD | 4
Y1 | Quartz Crystal 25.0 MHz | KX-7T | XTAL_SMT_3MM2_2MM5 | 1
Modules | we are using 5 modules!!!
Mini 560 Step Donwn Converter
ebay aliexpress suppilers
chose 9V output
TP5100 LiOn charge module
aliexpress
remove 1 resisotor and short set option!
2 modules for each trasmiter need
HM-17 Bluetooth module
HM-19 Is also compatible
ebay, aliexpress
current balance module
the center (r2,c3,u3,q3) must be removed!
aliexpress
hy2213 chip